## authenticator
Reference	Value	Footprint	Datasheet	ALV0%€	Manufacturer	Model	Title	Supplier	Length	BodyHeight
C1	CP	Koha-Suomi:UMW0G101MDD	https://www.mouser.fi/datasheet/2/293/e-umw-1219455.pdf	0.297	Nichicon	UMW0G101MDD	Aluminium Electrolytic Capacitors - Radial Leaded 4volts 100uF 85c 5x5 2LS
R4	4.7k	Koha-Suomi:Resistor_ThroughHole_6.3x2.3mm_Spacing2.54mm	https://www.mouser.fi/datasheet/2/219/MF-MFS-RK-18760.pdf	0.231	KOE Speer	MF1/4DC4701F	Metal Film Resistors - Through Hole 4.7K 1% 100PPM
R1	110	Koha-Suomi:Resistor_ThroughHole_6.3x2.3mm_Spacing2.54mm	https://www.mouser.fi/datasheet/2/219/MF-MFS-RK-18760.pdf	0.231	KOA Speer	MF1/4DC1000F	Metal Film Resistors - Through Hole 100ohm 1% 100PPM
R2	220	Koha-Suomi:Resistor_ThroughHole_6.3x2.3mm_Spacing2.54mm	https://www.mouser.fi/datasheet/2/219/MF-MFS-RK-18760.pdf	0.191	KOA Speer	MF1/4CCT52R2200F	Metal Film Resistors - Through Hole 1/4 WATT 220 OHM 1%
DS1	DS18B20+	Koha-Suomi:TO-92_Inline_Wide	https://www.mouser.fi/datasheet/2/256/DS18B20-370043.pdf	3.53	Maxim Integrated	DS18B20+	Board Mount Temperature Sensors Prgmble Resolution 1-Wire Parasite Pwr
AST1	AST-1732MR-R	Koha-Suomi:AST-1732MR-R	https://www.mouser.fi/datasheet/2/334/AST-1732MR-R-72511.pdf	3.5	PUI Audio	AST-1732MR-R	Speakers & Transducers SPEAKER 32OHM
H10	HEADER_S_1X04	Koha-Suomi:Pin_Header_Straight_1x04_Pitch2.54mm	https://www.mouser.fi/datasheet/2/276/0022032041_PCB_HEADERS-158390.pdf	0.297	Molex	22-03-2041	Headers & Wire Housings VERT PCB HDR 4P TIN PLATING
H8	HEADER_S_1X03	Koha-Suomi:Pin_Header_Straight_1x03_Pitch2.54mm	https://www.mouser.fi/datasheet/2/276/0022102031_PCB_HEADERS-158469.pdf	0.459	Molex	22-10-2031	Headers & Wire Housings VERT PCB HDR 3P GOLD PLATING
H9	HEADER_S_1X07	Koha-Suomi:Pin_Header_Straight_1x07_Pitch2.54mm	https://www.mouser.fi/datasheet/2/276/022102074_sd-589973.pdf	1.52	Molex	22-10-2074	Headers & Wire Housings KK 100 Hdr Flat VERT 20 Au 7Ckt	www.mouser.fi
D1	D	Koha-Suomi:1N4154TAP	https://www.mouser.fi/datasheet/2/427/1n4154-241332.pdf	0.135	Vishay Semiconductors	1N4154TAP	Diodes - General Purpose, Power, Switching Vr/35v Io/150mA
D2	D	Koha-Suomi:1N4154TAP	https://www.mouser.fi/datasheet/2/427/1n4154-241332.pdf	0.135	Vishay Semiconductors	1N4154TAP	Diodes - General Purpose, Power, Switching Vr/35v Io/150mA
EC2	EC2-3TNU	Koha-Suomi:EC2-3TNU	https://www.mouser.fi/datasheet/2/212/KEM_R7002_EC2_EE2-1104574.pdf	2.42	KEMET	EC2-3TNU	Low Signal Relays - PCB 3V 2A Dbl Latching LL=3.2mm
RJ2	RJ45_2xPort	Koha-Suomi:RJ45 dual port - WE-15016137621	https://katalog.we-online.com/em/datasheet/615016137621.pdf	3.51	Wurth Elektronik	615016137621	Modular Connectors / Ethernet Connectors WR-MJ Feml Shielded 8P8C Hztl Dual Port
RJ1	RJ45_2xPort	Koha-Suomi:RJ45 dual port - WE-15016137621	https://katalog.we-online.com/em/datasheet/615016137621.pdf	3.51	Wurth Elektronik	615016137621	Modular Connectors / Ethernet Connectors WR-MJ Feml Shielded 8P8C Hztl Dual Port
H6	HEADER_A_1X07_F	Koha-Suomi:Header-1x7-F (Molex 38-00-1337)	https://www.mouser.fi/datasheet/2/276/0038001337_PCB_RECEPTACLES-159893.pdf	1.22	Molex	38-00-1337		Mouser
H5	HEADER_A_1X07_F	Koha-Suomi:Header-1x7-F (Molex 38-00-1337)	https://www.mouser.fi/datasheet/2/276/0038001337_PCB_RECEPTACLES-159893.pdf	1.22	Molex	38-00-1337		Mouser
TH1	Thermistor_PTC	Koha-Suomi:1N4154TAP	https://docs-emea.rs-online.com/webdocs/0f72/0900766b80f72deb.pdf	15.3	DBK Enclosures	HPG-2/08-75X35-12-30	Enclosure Heating Element, 18W, 80°C, 12 → 30 V ac/dc	fi.rsdelivers.com
T1	Screw_Terminal_01x04	Koha-Suomi:Terminal 1x4 (Molex-398800304)	https://www.molex.com/pdm_docs/sd/398800304_sd.pdf	1.16	Molex	39880-0304	Fixed Terminal Blocks LOW PROFILE 5.08 4 A W PROFILE 5.08 4 ASY
DUP2	Dupont_Cable_3-pin	Koha-Suomi:Bad_board_tag		2		2.54 pitch 3-wire cable			20cm
CC1	Cabinet_cable_2-wire	Koha-Suomi:Bad_board_tag		5		Cabinet cable 2-wire	Cabinet cable 2-wire		5m
CAT1	Cat-cable red	Koha-Suomi:Bad_board_tag	~	9.8	RS PRO	557-345	RS Pro Red Cat6 Cable F/UTP LSZH, 5m	fi.rsdelivers.com	5m
CAT2	Cat-cable blue	Koha-Suomi:Bad_board_tag	~	9.8	RS PRO	557-317	RS Pro Blue Cat6 Cable F/UTP LSZH, 5m	fi.rsdelivers.com	5m
J1	Barrel_Jack	Connectors_Molex:Molex_KK-6410-02_02x2.54mm_Straight	~	3.25	CIE	CLB-JL-8118	CIE CLB-JL Series, Cable Mount Jack Adapter[Blank] Socket, 2 Pole, 5A	fi.rsdelivers.com
RPi1	RPi_GPIO	Koha-Suomi:PI_GPIO_Header_F_2x20	https://www.mouser.fi/datasheet/2/1/ts0815-31700.pdf	2.27	Adafruit		40 Pin Extra Tall Header (Push Fit Version)	thepihut.com		13.5mm
T2	Screw_Terminal_01x02	Koha-Suomi:Screw_Terminal_01x02 (Molex)	https://www.mouser.fi/datasheet/2/276/0398800302_TERMINAL_BLOCKS-167600.pdf	0.648	Molex	39880-0302	Fixed Terminal Blocks 2 CKT TERM. BLOCK 5.08mm
D3	D	Koha-Suomi:1N4154TAP	https://www.mouser.fi/datasheet/2/427/1n4154-241332.pdf	0.135	Vishay Semiconductors	1N4154TAP	Diodes - General Purpose, Power, Switching Vr/35v Io/150mA
D4	D	Koha-Suomi:1N4154TAP	https://www.mouser.fi/datasheet/2/427/1n4154-241332.pdf	0.135	Vishay Semiconductors	1N4154TAP	Diodes - General Purpose, Power, Switching Vr/35v Io/150mA
EC1	EC2-3TNU	Koha-Suomi:EC2-3TNU	https://www.mouser.fi/datasheet/2/212/KEM_R7002_EC2_EE2-1104574.pdf	2.42	KEMET	EC2-3TNU	Low Signal Relays - PCB 3V 2A Dbl Latching LL=3.2mm
HS2	Heatsink	Koha-Suomi:Bad_board_tag	https://www.mouser.fi/datasheet/2/2/Aavid-Board-Level-Heatsinks-Catalog-2018-1507171.pdf	5.49	Aavid	374624B00032G	Heat Sinks Heatsink for Metal/Ceramic BGA Packages, Black Anodized, 35x35x10mm, IC Pkg Size = 35 x 35, Tape #32
HS1	Heatsink	Koha-Suomi:Bad_board_tag	https://www.mouser.fi/datasheet/2/2/Aavid-Board-Level-Heatsinks-Catalog-2018-1507171.pdf	5.49	Aavid	374624B00032G	Heat Sinks Heatsink for Metal/Ceramic BGA Packages, Black Anodized, 35x35x10mm, IC Pkg Size = 35 x 35, Tape #32
DS2	DS18B20+	Koha-Suomi:TO-92_Inline_Wide	https://www.mouser.fi/datasheet/2/256/DS18B20-370043.pdf	3.53	Maxim Integrated	DS18B20+	Board Mount Temperature Sensors Prgmble Resolution 1-Wire Parasite Pwr
R3	220	Koha-Suomi:Resistor_ThroughHole_6.3x2.3mm_Spacing2.54mm	https://www.mouser.fi/datasheet/2/219/MF-MFS-RK-18760.pdf	0.191	KOA Speer	MF1/4CCT52R2200F	Metal Film Resistors - Through Hole 1/4 WATT 220 OHM 1%
V1	+12V	Koha-Suomi:1N4154TAP	~	9.1	RS PRO	175-3316	RS PRO, 18W Plug Adapter 12V dc, 1.5A, Level VI Efficiency, 1 Output Power Adapter	fi.rsdelivers.com
SW1	SW_Push_LED	Connectors_Molex:Molex_KK-6410-04_04x2.54mm_Straight	https://www.mouser.com/datasheet/2/140/E-Switch_06082018_PVT4_(003)-1500408.pdf	15.77	E-Switch	PVT4FW4SS311	Pushbutton Switches Pushbutton Anti-vandal 19mm Illuminated Crisp Tactile Response 50mA, 24VDC, SPST Off-(On), 490gf, IP65, Wire leads 300mm, Red LED
R5	4.7k	Koha-Suomi:Resistor_ThroughHole_6.3x2.3mm_Spacing2.54mm	https://www.mouser.fi/datasheet/2/219/MF-MFS-RK-18760.pdf	0.231	KOE Speer	MF1/4DC4701F	Metal Film Resistors - Through Hole 4.7K 1% 100PPM
R6	110	Koha-Suomi:Resistor_ThroughHole_6.3x2.3mm_Spacing2.54mm	https://www.mouser.fi/datasheet/2/219/MF-MFS-RK-18760.pdf	0.231	KOE Speer	MF1/4DC1000F	Metal Film Resistors - Through Hole 100ohm 1% 100PPM
H1	HEADER_A_1X04	Koha-Suomi:Pin_Header_Angled_1x04_Pitch2.54mm	https://www.mouser.com/datasheet/2/276/0022122041_PCB_HEADERS-158542.pdf	0.639	Molex	22-12-2041	Headers & Wire Housings 4 CKT R/A HEADER
H2	HEADER_S_1X03	Koha-Suomi:Pin_Header_Straight_1x03_Pitch2.54mm	https://www.mouser.fi/datasheet/2/276/0022102031_PCB_HEADERS-158469.pdf	0.459	Molex	22-10-2031	Headers & Wire Housings VERT PCB HDR 3P GOLD PLATING
PV4HN1	PV4T_hex_nut	Koha-Suomi:Bad_board_tag			E-Switch	PV1PV4HEXNUT19	Switch Hardware Hardware Hexnut for PV1, PV4 and PV Anti-Vandal Family
SOC1	SoC	Koha-Suomi:Bad_board_tag		39.3	Raspberry Pi	Raspberry Pi 3 Model B+	Raspberry Pi 3 Model B+	fi.rsdelivers.com
SD1	SD_Card	Koha-Suomi:Bad_board_tag		12	Raspberry Pi	NOOBS_32GB_Retail	SD Card preloaded with NOOBS - 32GB	fi.rsdelivers.com
U1	Wall_PSU_5V	Koha-Suomi:Bad_board_tag		6.9	Raspberry Pi	T6716DV	Raspberry Pi, 13W Plug In Power Supply 5.1V, 2.5A, 1 Output, 2-Pin Type C - EuroPlug	fi.rsdelivers.com
RPE1	RPi_Enclosure	Koha-Suomi:Bad_board_tag		5.4	DesignSpark	ASM-1900036-12_Bulk	Raspberry Pi 3 Enclosure, White (bulk)	fi.rsdelivers.com
US1	USB-Stick			17.2	Toshiba	THN-U401S0320E4	Toshiba 32GB TransMemory USB2.0 Metal	fi.rsdelivers.com
BCR1	Barcode_Reader	Koha-Suomi:Bad_board_tag		44.78	WinsonChina	WGC300Usb_At
U2	Cable_USB_TypeA_F_M			7.9	Roline	11.02.8960-100	Roline Male USB A to Female USB A USB Extension Cable, 3m	fi.rsdelivers.com
OR1	O-Ring	Koha-Suomi:Bad_board_tag			E-Switch	PV1PV4ORING	Switch Hardware SWITCH O-RING	www.mouser.fi
STO1	Standoff x2	Koha-Suomi:Bad_board_tag		1.14	Adafruit	Adafruit Brass M2.5 Standoffs 16mm tall - Black Plated - Pack of 2	ADA2337	thepihut.com
LHI1	LED_Holder_SML1083_fitting	Koha-Suomi:Bad_board_tag		10				3D printed
LH1	Led_Holder_SML1083	Koha-Suomi:Bad_board_tag		2.19	?	SML1083	5mm LEDKEHYS/O-RENG./LINSSI, KROMI	www.yeint.fi
H3	HEADER_S_1X04	Koha-Suomi:Pin_Header_Straight_1x04_Pitch2.54mm	https://www.mouser.fi/datasheet/2/276/0022032041_PCB_HEADERS-158390.pdf	0.297	Molex	22-03-2041	Headers & Wire Housings VERT PCB HDR 4P TIN PLATING
DUP1	Dupont_Cable_4-pin	Koha-Suomi:Bad_board_tag		2		2.54 pitch 4-wire cable			20cm
LED1	WP154A4SUREQBFZGC	Koha-Suomi:WP154A4SUREQBFZGC	https://www.mouser.fi/datasheet/2/216/WP154A4SUREQBFZGC-1173568.pdf	1.65	Kingbright	WP154A4SUREQBFZGC	Standard LEDs - Through Hole RGB 630/525/465nm 750/420/750mcd 60Deg
NHD1	NHD-0420CW-AB3	Koha-Suomi:Pin_Header_Straight_1x20_Pitch2.54mm	https://www.mouser.fi/datasheet/2/291/NHD-0420CW-AY3-587980.pdf	25.06	Newhaven Display	NHD-0420CW-AY3	OLED Displays & Accessories 4x20 Yellow Slim Character OLED
H4	HEADER_S_1X07	Koha-Suomi:Pin_Header_Straight_1x07_Pitch2.54mm	https://www.mouser.fi/datasheet/2/276/022102074_sd-589973.pdf	1.52	Molex	22-10-2074	Headers & Wire Housings KK 100 Hdr Flat VERT 20 Au 7Ckt	www.mouser.fi
EG1	DIY Gasket	Koha-Suomi:Bad_board_tag		10	Joensuun Kumipörssi		Tiivistenauha mahd. kapea
N1	Internal enclosure		https://www.ikea.com/fi/fi/p/lixhult-kaappi-metalli-valkoinen-50328665/	12.1	IKEA	LIXHULT	LIXHULT Kaappi, metalli, valkoinen, 25x25 cm
N2	External enclosure			100	cotter.co		Laser cut enclosure sheets that are glued together. Price varies based on customer needs.
N3	PCB printing and shipping			20	allpcb.com		PCB printing and shipping (constant R&D no batch orders)
			YHTEENSÄ komponentit	434.595
			Pientarvikkeet	25
			Toimituskulut	100

			YHTEENSÄ TOVERI	559.595